## FlexUserTable
USER Sequence FlexUser Access | [12 empty] | 28.04.2023/T.Durot
Following, the FlexUser area is shown, which has a size of 20 or 128 bytes, depending on the controllerboard (HW, FW version). Except for the reserved bytes for controller-specific variables, this area is available for FlexUser variables and can be used freely. See other tabs for more information on how about to use it.
Total Flex User Vars (n) |  | 20 / 128 Bytes |  | FW Art.No. | 190082 | 190056 | 190069 | 190103 | 190145 | 190150 | 190097 | 190120 | 190142
|  |  |  | 128 Bytes Version (others are 20 bytes) | >= 2.5-003 | >= 2.0-002 < 3.0-000 >= 3.0-002 | >= 3.1-001 | >= 2.6-002 < 2.7-001 >= 2.7-002 | >= 0.9-000 | >= 0.9-000 | >= 2.5-005 | >= 2.5-005 | >= 0.9-000
RAM Adress | Access type |  |  |  | Controller type depending pre-allocation
| u08 / i08 | u16 / i16 | u32 / i32 |  | K17a | K17c |  | K17e | K17f | K17g | K11a | K11b | D17a
Base+0 | 0 | 0 | 0 |  | free to use | free to use |  | free to use | free to use | free to use | free to use | free to use | free to use
Base+1 | 1
Base+2 | 2 | 1
Base+3 | 3
Base+4 | 4 | 2 | 1
Base+5 | 5
Base+6 | 6 | 3
Base+7 | 7
Base+(n-8) | n-8 | (n/2)-4 | (n/4)-2
Base+(n-7) | n-7
Base+(n-6) | n-6 | (n/2)-3 |  |  |  | u8_Reserved |  |  | i16_Din_SlopeCntp50ms | i16_Din_SlopeCntp50ms | u16_Aout4to20mA_0d01mApE | u16_Aout0to10V_1mVpE
Base+(n-5) | n-5 |  |  |  |  | u8_CAN_Errors
Base+(n-4) | n-4 | (n/2)-2 | (n/4)-1 |  |  | i16_Din_SlopeCntp50ms |  |  | u16_Ain4to20mA_0d01mApE | u16_Ain0to10v_1mVpE | u16_AinMagSns_0d806mVpE | u16_AinMagSns_0d806mVpE | u16_Ain0to10v_1mVpE
Base+(n-3) | n-3
Base+(n-2) | n-2 | (n/2)-1 |  |  | u16_Ain0to24_8d86mVpE | u16_Ain0to24_8d86mVpE |  | u16_Ain0to24_8d86mVpE | u8_CAN_Errors | u8_CAN_Errors | u16_Ain4to20mA_0d01mApE | u16_Ain0to10v_1mVpE | u8_CAN_Errors
Base+(n-1) | n-1 | [7 empty] | u8_Reserved | u8_Reserved |  |  | u8_Reserved

## FlexUserVars Definition
User Sequence FlexUser Variables
This file is intended as a reference and aid in developing a user sequence. Please refer to the "Example" tab for an example.
Given Variable Name | u8/i8 | u16/i16 | u32/i32 | Description/Own define | Define in user sequence c-code
u16_Timer5ms[0] |  | x |  | default case
u16_Timer5ms[1] |  | x
u16_Timer5ms[2] |  | x
u16_Timer5ms[3] |  | x
u8_StepChain[0] | x
u8_StepChain[1] | x
u8_StepChain[2] | x
u8_StepChain[3] | x
i32_PosVAR_um_01deg[0] |  |  | x
i32_PosVAR_um_01deg[1] |  |  | x
i32_PosVAR_um_01deg[2] |  |  | x
| … u08_UserVar[] | … u16_UserVar[] | … u32_UserVar[]
| … i08_UserVar[] | … i16_UserVar[] | … i32_UserVar[]
UVar.KxxFlexUser. … | 0 | 0 | 0
| 1 | 0 | 0
| 2 | 1 | 0
| 3 | 1 | 0
| 4 | 2 | 1
| 5 | 2 | 1
| 6 | 3 | 1
| 7 | 3 | 1
| 8 | 4 | 2
| 9 | 4 | 2
| 10 | 5 | 2
| 11 | 5 | 2
| 12 | 6 | 3
| 13 | 6 | 3
| 14 | 7 | 3
| 15 | 7 | 3
| 16 | 8 | 4
| 17 | 8 | 4
| 18 | 9 | 4
| 19 | 9 | 4
| 20 | 10 | 5
| 21 | 10 | 5
| 22 | 11 | 5
| 23 | 11 | 5
| 24 | 12 | 6
| 25 | 12 | 6
| 26 | 13 | 6
| 27 | 13 | 6
| 28 | 14 | 7
| 29 | 14 | 7
| 30 | 15 | 7
| 31 | 15 | 7
| 32 | 16 | 8
| 33 | 16 | 8
| 34 | 17 | 8
| 35 | 17 | 8
| 36 | 18 | 9
| 37 | 18 | 9
| 38 | 19 | 9
| 39 | 19 | 9
| 40 | 20 | 10
| 41 | 20 | 10
| 42 | 21 | 10
| 43 | 21 | 10
| 44 | 22 | 11
| 45 | 22 | 11
| 46 | 23 | 11
| 47 | 23 | 11
| 48 | 24 | 12
| 49 | 24 | 12
| 50 | 25 | 12
| 51 | 25 | 12
| 52 | 26 | 13
| 53 | 26 | 13
| 54 | 27 | 13
| 55 | 27 | 13
| 56 | 28 | 14
| 57 | 28 | 14
| 58 | 29 | 14
| 59 | 29 | 14
| 60 | 30 | 15
| 61 | 30 | 15
| 62 | 31 | 15
| 63 | 31 | 15
| 64 | 32 | 16
| 65 | 32 | 16
| 66 | 33 | 16
| 67 | 33 | 16
| 68 | 34 | 17
| 69 | 34 | 17
| 70 | 35 | 17
| 71 | 35 | 17
| 72 | 36 | 18
| 73 | 36 | 18
| 74 | 37 | 18
| 75 | 37 | 18
| 76 | 38 | 19
| 77 | 38 | 19
| 78 | 39 | 19
| 79 | 39 | 19
| 80 | 40 | 20
| 81 | 40 | 20
| 82 | 41 | 20
| 83 | 41 | 20
| 84 | 42 | 21
| 85 | 42 | 21
| 86 | 43 | 21
| 87 | 43 | 21
| 88 | 44 | 22
| 89 | 44 | 22
| 90 | 45 | 22
| 91 | 45 | 22
| 92 | 46 | 23
| 93 | 46 | 23
| 94 | 47 | 23
| 95 | 47 | 23
| 96 | 48 | 24
| 97 | 48 | 24
| 98 | 49 | 24
| 99 | 49 | 24
| 100 | 50 | 25
| 101 | 50 | 25
| 102 | 51 | 25
| 103 | 51 | 25
| 104 | 52 | 26
| 105 | 52 | 26
| 106 | 53 | 26
| 107 | 53 | 26
| 108 | 54 | 27
| 109 | 54 | 27
| 110 | 55 | 27
| 111 | 55 | 27
| 112 | 56 | 28
| 113 | 56 | 28
| 114 | 57 | 28
| 115 | 57 | 28
| 116 | 58 | 29
| 117 | 58 | 29
| 118 | 59 | 29
| 119 | 59 | 29
| 120 | 60 | 30
| 121 | 60 | 30
| 122 | 61 | 30
| 123 | 61 | 30
| 124 | 62 | 31
| 125 | 62 | 31
| 126 | 63 | 31
| 127 | 63 | 31

## Example
Example
Given Variable Name | u8/i8 | u16/i16 | u32/i32 | Description/Own define | Define in user sequence c-code
u16_Timer5ms[0] |  | x |  | default case
u16_Timer5ms[1] |  | x |  | u16_MyTimer | #define u16_MyTimer UVar.u16_Timer5ms[1]
u16_Timer5ms[2] |  | x
u16_Timer5ms[3] |  | x
u8_StepChain[0] | x |  |  | u08_MyState | #define u08_MyState UVar.u8_StepChain[0]
u8_StepChain[1] | x
u8_StepChain[2] | x
u8_StepChain[3] | x
i32_PosVAR_um_01deg[0] |  |  | x | i32_MyPosition | #define i32_MyPosition UVar.i32_PosVAR_um_01deg[0]
i32_PosVAR_um_01deg[1] |  |  | x
i32_PosVAR_um_01deg[2] |  |  | x
| … u08_UserVar[] | … u16_UserVar[] | … u32_UserVar[]
| … i08_UserVar[] | … i16_UserVar[] | … i32_UserVar[]
UVar.KxxFlexUser. … | 0 | 0 | 0 | i32_MyUserFlex1 | #define i32_MyUserFlex1 UVar.KxxFlexUser.i32_UserVar[1]
| 1 | 0 | 0
| 2 | 1 | 0
| 3 | 1 | 0
| 4 | 2 | 1 | u16_MyUserFlex2 | #define u16_MyUserFlex2 UVar.KxxFlexUser.u16_UserVar[2]
| 5 | 2 | 1
| 6 | 3 | 1 | u08_MyUserFlex3 | #define u08_MyUserFlex3 UVar.KxxFlexUser.u08_UserVar[6]
| 7 | 3 | 1
| 8 | 4 | 2
| 9 | 4 | 2
| 10 | 5 | 2
| 11 | 5 | 2
| 12 | 6 | 3
| 13 | 6 | 3
| 14 | 7 | 3
| 15 | 7 | 3
| 16 | 8 | 4
| 17 | 8 | 4
| 18 | 9 | 4
| 19 | 9 | 4
| 20 | 10 | 5
| 21 | 10 | 5
| 22 | 11 | 5
| 23 | 11 | 5
| 24 | 12 | 6
| 25 | 12 | 6
| 26 | 13 | 6
| 27 | 13 | 6
| 28 | 14 | 7
| 29 | 14 | 7
| 30 | 15 | 7
| 31 | 15 | 7
| 32 | 16 | 8
| 33 | 16 | 8
| 34 | 17 | 8
| 35 | 17 | 8
| 36 | 18 | 9
| 37 | 18 | 9
| 38 | 19 | 9
| 39 | 19 | 9
| 40 | 20 | 10
| 41 | 20 | 10
| 42 | 21 | 10
| 43 | 21 | 10
| 44 | 22 | 11
| 45 | 22 | 11
| 46 | 23 | 11
| 47 | 23 | 11
| 48 | 24 | 12
| 49 | 24 | 12
| 50 | 25 | 12
| 51 | 25 | 12
| 52 | 26 | 13
| 53 | 26 | 13
| 54 | 27 | 13
| 55 | 27 | 13
| 56 | 28 | 14
| 57 | 28 | 14
| 58 | 29 | 14
| 59 | 29 | 14
| 60 | 30 | 15
| 61 | 30 | 15
| 62 | 31 | 15
| 63 | 31 | 15
| 64 | 32 | 16
| 65 | 32 | 16
| 66 | 33 | 16
| 67 | 33 | 16
| 68 | 34 | 17
| 69 | 34 | 17
| 70 | 35 | 17
| 71 | 35 | 17
| 72 | 36 | 18
| 73 | 36 | 18
| 74 | 37 | 18
| 75 | 37 | 18
| 76 | 38 | 19
| 77 | 38 | 19
| 78 | 39 | 19
| 79 | 39 | 19
| 80 | 40 | 20
| 81 | 40 | 20
| 82 | 41 | 20
| 83 | 41 | 20
| 84 | 42 | 21
| 85 | 42 | 21
| 86 | 43 | 21
| 87 | 43 | 21
| 88 | 44 | 22
| 89 | 44 | 22
| 90 | 45 | 22
| 91 | 45 | 22
| 92 | 46 | 23
| 93 | 46 | 23
| 94 | 47 | 23
| 95 | 47 | 23
| 96 | 48 | 24
| 97 | 48 | 24
| 98 | 49 | 24
| 99 | 49 | 24
| 100 | 50 | 25
| 101 | 50 | 25
| 102 | 51 | 25
| 103 | 51 | 25
| 104 | 52 | 26
| 105 | 52 | 26
| 106 | 53 | 26
| 107 | 53 | 26
| 108 | 54 | 27
| 109 | 54 | 27
| 110 | 55 | 27
| 111 | 55 | 27
| 112 | 56 | 28
| 113 | 56 | 28
| 114 | 57 | 28
| 115 | 57 | 28
| 116 | 58 | 29
| 117 | 58 | 29
| 118 | 59 | 29
| 119 | 59 | 29
| 120 | 60 | 30
| 121 | 60 | 30
| 122 | 61 | 30
| 123 | 61 | 30
| 124 | 62 | 31
| 125 | 62 | 31
| 126 | 63 | 31
| 127 | 63 | 31